## Sheet1
Normal running of hvdc field program from GUI
Step | GUI
1 | Collect data from data entry screen
2 | Write data to configuration files
3 | Run iteration.py
Step | Iteration.py
1 | Read in data from configuration files
2 | Checks validity of the interesting time input
3 | Calculates temperature dependant resistances | Resistances calculated using the formula R = ρ/2π * ln(r0 / ri) * exp(-αT) where r0 and ri are the outer and inner radii respectively
4 | Enters iteration loop
5 | Calculates field dependant resistance if not on the first run (Uses temperature dependant resistances on the first run) | Resistances calculated using the formula R = Rt * exp(-γE)
6 | Writes .csv file for complex_generator.py containing capacitance and resistance data
7 | Uses complex_generator.py to create the specified schematic
8 | Runs the developed schematic using ltspice
9 | Waits for the simulation to finish
10 | Collects the data from the finished simulation
11 | Uses the collected data on voltages to calculate the fields at each moment in time | Fields calculated using the formula E = (V1 - V2) / r where r is the distance between layers
12 | Filters the field data to only the data that is required for the resistance data
13 | Loops to step 4 until the required number of iterations have been completed
14 | Saves configuration files for later use
Step | Complex_generator.py
1 | Reads in configuration file
2 | Reads in resistance and capacitance data created by iteration.py
3 | Performs linear interpolation between resistor values to create a approximation to the required curve that is required by LTSpice | Format: If(time < t1, m*time + c, If( … etc
4 | Combines resistance and capacitance data so they can be written to a netlist
5 | Writes schematic in a format readable by LTSpice